## Parameters
Parameter | Indoor_value | Outdoor_value | Offshore_value | Unit
umol_to_percent_DW | 0.0014 | 0.0014 | 0.0014 | #[% g N/umol N]
n_days | 7 | 7 | 7 | # [days]
Duration | 7 | 7 | 7 | # [days]
Nint0 | 1.85 | 1.85 | 1.85 | # [% g N/g DW]
m0 | 0.15 | 0.15 | 0.15 | # [g DW/l]
Nintcrit | 4.5 | 2.002 | 2.002 | #[%g N/g DW]
miu | 0.04 | 0.027 | 0.027 | #[1/h]
Nintmax | 5.5 | 5.5 | 5.5 | #[%g N/g DW] | 3.36
Nintmin | 0.48 | 0.48 | 0.48 | #[%g N/g DW]
Ks | 14 | 14 | 14 | #[umol N/l]
Vmax | 60 | 60 | 60 | #[umol N/g DW/h]
Z | 0.178 | 0.178 | 0.178 | m
KI | 35 | 20 | 20 | #[μmol photons m−2 s−1] | #light half saturation constant
K0 | 0.5 | 1.5 | 1.5 | 1/m | #water light extinction coefficient
Ka | 0.05 | 0.15 | 0.15 | m2 gDW-1 | #seaweed light extinction coefficient
Topt | 18 | 18 | 18 | # [C] | #optimal temperature for Ulva growth
Tmin | 5 | 5 | 5 | # [C] | #Minimal temperature allowing Ulva growth
Tmax | 35 | 31.5 | 31.5 | # [C] | #Maximal temperature allowing Ulva growth
n | 5 | 2 | 2 | # [-] | # exponent of T function
losses20 | 0.0016 | 0.0016 | 0.0016 | #[1/h] | #Specific rate of biomass losses
teta | 1.047 | 1.047 | 1.047 | # [-] | #An empiric factor of losses
Sopt | 25 | 18 | 18 | # [Stu] | #Optimal salinity for Ulva growth
Smin | 3 | 0 | 0 | # [Stu] | # Minimal salinity allowing Ulva growth
Smax | 48 | 45 | 45 | # [Stu] | # Maximal salinity allowing Ulva growth
Shigh | 30 | 30 | 30 | # [Stu] | # High salinity scenario
Slow | 12 | 12 | 12 | # [Stu] | # Low salinity scenario
KN | 1.1 | 1.1 | 1.1
dNextoutdt | 0.014 | 0 | 0
dNextindt | 0 | 0 | 0
dmoutdt | 0 | 0 | 0
Next00 | 4032 |  |  | #[umol N/l]
dilution | 0

## Sheet2
1000 | 14 | 11.2 | 560
uM | mg/l | mg N | mg DW
| 0.8 | 0.02
| l | mg N/mg DW
47 | 0.658 | 0.5264 | 26.32
uM | mg/l | mg N | mg DW
| 0.8 | 0.02
| l | mg N/mg DW

## Sheet1
0.8 | 0.9 | 1 | 1.2 | 1.2 | 0.9 | 0.9 | 0.7 | 0.7 | 0.7 | 0.6 | 0.5 | 0.4 | 0.3 | 0.3 | 0.2 | 0.2 | 0.2 | 0.4 | 0.6 | 0.7 | 0.8 | 1 | 0.8 | 0.9 | 0.8 | 17.7 | g/m2/year
[26 empty] | 56.4972 | m for 1kg N
[26 empty] | 56497.1751 | m for 1 ton N