## Input
dNextoutdt | 0.03 | #[umol N/l/h]
dNextindt | 0 | #[umol N/l/h]
dmoutdt | 0 | #[g DW/l/h]
miu | 0.014583 | #[1/h]
Nintmax | 4.23 | #[%g N/g DW]
Nintmin | 1 | #[%g N/g DW]
NH4max | 100 | #[umol N/g DW]
NH4min | 0 | #[umol N/g DW]
KNH4 | 10 | #[umol N/g DW]
KN | 2 | #[%g N/g DW]
Ks | 14 | #[umol N/l]
Vmax | 60 | #[umol N/g DW/h]
Vassim | 60 | #[umol N/g DW/h]
Next0 | 0 | #[umol N/l]
NH40 | 0 | #[umol N/g DW]
Nint0 | 1.85 | # [% g N/g DW]
m0 | 0.15 | # [g DW/l]
Amplitude | 500 | #[umol N/l]
Duration | 7 | # [days]
Period | 3.5 | # [1/days]
Kd | 0.4 | # [g DW/l]
Nintcrit | 3 | #[%g N/g DW]

## Output
Model parameters: | Amplitude | 500 | [umol N/l] | Period | 3.5 | [1/days] | Duration | 7 | [days]
Experimental data vs model results:
External N |  | Leftover | [umol/l]
mean | Period # 1 |  | Period # 2 |  | Period # 3 |  | Period # 4 |  | Period # 5 | Period # 6
stdev
model
gap
|  | Decrease | [umol/l]
mean | Period # |  | Period # |  | Period # |  | Period # |  | Period # | Period #
stdev
model
gap
Internal N |  |  | [% g N / g DW]
mean | Initial biomass |  | Week 1 |  | Week 2 |  | Week 3
stdev
model
gap
mass |  | Measured biomass | [g / l]
mean | Initial biomass |  | Week 1 |  | Week 2 |  | Week 3
stdev
model
gap
|  | Added biomass | [g / l]
mean | Initial biomass |  | Week 1 |  | Week 2 |  | Week 3
stdev
model
gap
N flow |  | Uptaken N | [g]
mean | Initial internal N |  | Week 1 |  | Week 2 |  | Week 3
stdev
model
gap